## Sheet1
Components related to the operation and maintenance of the Water Treatment Plant and Barge i.e categorized into :-
1. Machinery Components
2. Mechanical Components
3. Electrical Components
4. Chemical & Treatment Components
5. Consumables & Maintenance Materials
6. Civil Components
1. Machinery Components
Sl No. | Component Name | Specification | Quantity | Location / Usage | Maintenance Purpose
1 | Pumpset | 125 HP | 4 | Panbazar Barge | Raw water pumping
2 | Pumpset | 100 HP | 3 | Panbazar Barge | Raw water pumping
3 | Pumpset | 80 HP | 3 | Panbazar Barge | Raw water pumping
4 | Vacuum Pumpset | 10 HP | 2 | Panbazar Barge | Priming and suction
5 | Pumpset | 125 HP | 1 | Treatment Plant | Water supply
6 | Pumpset | 100 HP | 2 | Treatment Plant | Water supply
7 | Pumpset | 80 HP | 1 | Treatment Plant | Water supply
8 | Back Washer Pumpset | 30 Hp | 1 | Treatment Plant | Back Washing
9 | Pumpset | 125 HP | 1 | Treatment Plant | Water supply
10 | Pumpset | 100 HP | 4 | Treatment Plant | Water supply
11 | Pumpset | 80 HP | 3 | Treatment Plant | Water supply
12 | Vacuum Pumpset | 10 HP | 2 | Treatment Plant | Priming
13 | Air Blower | 20 HP | 1 | Treatment Plant | Aeration
14 | OHR Pumpset | 15 HP | 1 | Treatment Plant | Overhead tank filling
15 | Pumpset | 75 HP | 3 | Treatment Plant | Distribution
16 | Vacuum Pumpset | 5 HP | 1 | Treatment Plant | Priming
17 | Clarifier Scraper Pumpset | 5 HP | 1 | Treatment Plant | Clarification
18 | DG Set | 325 KVA | 1 | Treatment Plant | Backup power
19 | DG Set | 325 KVA | 1 | Panbazar Barge | Backup power
20 | Transformer | 250 KVA | 2 | Panbazar Barge | Distributing electricity
21 | Transformer | 500 KVA | 1 | Treatment Plant | Distributing electricity
2. Mechanical Components
Sl No. | Component Name | Specification | Quantity | Location / Usage | Maintenance Purpose
1 | Barge Mechanical Structure | Floating intake system |  | River Brahmaputra | Raw water intake
2 | Screening Filter |  |  | Panbazar Barge | Separate suspended solids
3 | Flexible Hose Pipe | 150 mm dia |  | Panbazar Barge | Flow transfer
4 | Steel Ropes |  |  | Panbazar Barge | Hold Barge in position
5 | Fullway Valve | 15 mm, 20 mm |  | Panbazar Barge | Flow regulation
6 | Sluice Valve | 150 mm dia | 13 | Panbazar Barge | Flow control
7 | NRVs (Non-return valves) |  |  | Panbazar Barge | Preventing water backflow
8 | Scraper Systems |  |  | Treatment Plant | Bottom scraping (sludge removal) or Top skimming (scum/foam removal)
9 | Spindle | Filter valve spindle | 12 | Treatment Plant | Valve operation
10 | Sluice Valve | 150 mm dia | 14 | Treatment Plant | Flow control
11 | NRVs (Non-return valves) |  |  | Treatment Plant & Panbazar Barge | Preventing water backflow
12 | Air Valve | — |  | Treatment Plant & Panbazar Barge | Air release
13 | GI Nipple | 15 mm, 20 mm |  | Treatment Plant & Panbazar Barge | Pipe joining
14 | GI Union Socket | — |  | Treatment Plant & Panbazar Barge | Pipe connection
15 | Pipes | 250 mm, 350 mm, 450 mm |  | Treatment Plant & Panbazar Barge | Water Flow
3. Electrical Components
Sl No. | Component Name | Specification | Quantity | Location / Usage | Maintenance Purpose
1 | MCCB | Panel protection device |  | Electrical Panel | Circuit protection
2 | MCB | Circuit breaker |  | Electrical Panel | Protection
3 | Capacitor | Power factor correction |  | Electrical Panel | Voltage stability
4 | Fuse Wire | HT fuse (40 Amp) |  | Transformer | Protection
5 | Barrel | HT Barrel |  | Transformer | Protection
| Switch | 40 Amp |  | Transformer Control Pannel | Circuit protection
6 | LED Bulb | Lighting |  | Plant & Barge | Illumination
7 | Tube Light | Lighting |  | Plant & Barge | Illumination
8 | Bulb Holder | Lighting fixture |  | Electrical system | Lighting support
9 | Electrical Tape | Black tape |  | Electrical system | Insulation
4. Chemical & Treatment Components
Sl No. | Component Name | Specification | Location / Usage | Maintenance Purpose
1 | Alum | Ferric Alum | Treatment plant | Coagulation
2 | Hydrated Lime | pH adjustment chemical | Treatment plant | pH control
3 | Bleaching Powder | Chlorination chemical | Treatment plant | Disinfection
5. Consumables & Maintenance Materials
Sl No. | Component Name | Specification | Location / Usage | Maintenance Purpose
1 | Gland Packing | 12 mm, 10 mm | Pumps & valves | Seal leakage
2 | Nut & Bolt | Various sizes | Pumps & valves | Fastening
3 | Rubber Gasket | 250 gm | Valves | Leak prevention
4 | Grease | Lubricant | Pumps | Reduce friction
5 | Cotton Waste | Cleaning material | Pumps | Cleaning
6 | Handwash | Hygiene material | Plant | Worker hygiene
7 | Teflon Tape | Sealant | Pipe joints | Leak prevention
8 | Hacksaw Blade | Cutting tool | Maintenance work | Cutting
9 | UPVC Solvent | Pipe adhesive | Pipe joints | Bonding
10 | M-Seal | Leak sealant | Pipe & tank | Repair
11 | Coconut Rope | Mechanical support | Barge | Structural support
12 | Filter Sand | Rapid sand filter media | Treatment plant | Filtration
6. Civil Components
Sl No. | Component Name | Specification | Location / Usage
1 | Aerator (2 Nos) |  | Treatment plant
2 | Mixer |  | Treatment plant
3 | Lime Doser |  | Treatment plant
4 | Alum Doser |  | Treatment plant
5 | Tube Shettler | 0.5 lacs liters | Treatment plant
6 | Floculator | 4 lacs liters | Treatment plant
7 | Clarifier Unit | 12 lacs liters | Treatment plant
8 | Sludge Pit |  | Treatment plant
9 | Rapid Sand Filter (2 Nos) |  | Treatment plant
10 | Chlorinator |  | Treatment plant
11 | Water Reserviour | 0.8 lacs liters & 2 lacs liters | Treatment plant